## List_component
1 | IC | thêm 3 lớp mechanical
2 | Resistor | mechanical 13 cơ khí
3 | Capacitor | mechanical 15 hình chiếu bằng
4 | Diode TVS | mechanical 29 designator
5 | Relay
6 | LED
7 | Thyristor
8 | Button SW
9 | Connector
10 | User Interface
11 | INDUCTOR
12 | FUSE
13 | OPTOISOLATOR
14 | TRAN FET
15 | MODULE

## 01 IC
DatabaseID | Part Number | Manufacturer | Description | Product Category | Value | Alt-Value | Tolerance | DC Rating | Power Rating | Package | Length | Width | Hight | Dimension [mm] | LIBRARTY MADE BY | LINK VIET NAM | LINK ORIGINAL | Library Ref | Footprint Ref
01-0001 | BS86D12C-28SSOP | HOLTEK | SSOP-28 Microcontrollers (MCU/MPU/SOC) ROHS | Embedded Processors & Controllers/Microcontrollers (MCU/MPU/SOC) | [5 empty] | SSOP-28 |  |  |  |  | MinhNCh |  | https://lcsc.com/product-detail/Microcontrollers-MCU-MPU-SOC_HOLTEK-BS86D12C-28SSOP_C5445213.html?s_z=n_BS86D12C | BS86D12C | SSOP-28
01-0002 | HTM1668-TD | TDSEMIC | SOP-24 LED Drivers ROHS | LED Drivers/LED Drivers | [5 empty] | SOP-24 |  |  |  |  | MinhNCh | https://shopee.vn/product/906994377/22311441768?utm_source=coccoc.com&utm_medium=cpc&utm_campaign=VN_COM_SEM_SHOPPING_NB_SP¦Mix¦All_top_shopping_QC&utm_term=489613972&utm_content=22311441768&ctm_event_id=3197575073 | https://lcsc.com/product-detail/LED-Drivers_TDSEMIC-HTM1668-TD_C42422114.html | HTM1668-TD | SOP-24
01-0003 | LMR16006XDDCR | Texas Instruments | IC REG BUCK ADJ 600MA SOT23 | Voltage Regulators - DC DC Switching Regulators | [5 empty] | SOT23 |  |  |  | 2.90 mm × 1.60 mm | MinhNCh |  | https://www.digikey.com/en/products/detail/texas-instruments/LMR16006XDDCR/5034006?msockid=02994e86dd416417044958b2dc276587 | LMR16006XDDCR | SOT95P280X110-6N
01-0004 | LS05-13B12R3 | Mornsun America, LLC | AC/DC CONVERTER 12V 5W | AC DC Converters |  |  | 0.79% | 85 ~ 305 VAC, 70 ~ 430 VDC | 5 W |  | 26.4mm | 11mm | 12.6mm | 26.4mm x 11.0mm x 12.6mm | MinhNCh |  | https://www.digikey.co.uk/en/products/detail/mornsun-america-llc/LS05-13B12R3/13531111 | LS05-13B12R3 | CONV_LS05-13B12R3
01-0005 | E-TDA7377 | STMicroelectronics | IC AMP AB DUAL/QUAD 15MULTIWATT | Audio Amplifiers |  |  |  | 8V ~ 18V | 35W x 2 @ 4Ohm; 10W x 4 @ 2Ohm | Multiwatt-15 (Vertical, Bent and Staggered Leads) |  |  |  |  | MinhNCh | https://linhkien.cxtvn.com/4780-tda7377-ic-cong-suat-am-thanh-zip-15.html | https://www.digikey.com/en/products/detail/stmicroelectronics/E-TDA7377/2682964 | TDA7377A | AMP_TDA7377A

## 02 Resistor
DatabaseID | Part Number | Manufacturer | Description | Product Category | Value | Alt-Value | Tolerance | DC Rating | Power Rating | Package | Length | Width | Hight | Dimension [mm] | LIBRARTY MADE BY | LINK VIET NAM | LINK ORIGINAL | Library Ref | Footprint Ref
02-0001 | B72214S0351K101 | EPCOS - TDK Electronics | VARISTOR 560V 4.5KA DISC 14MM | Varistors, MOVs |  | 0 |  | 460DC 350AC |  | Disc 14mm |  |  |  |  | MinhNCh | https://shopee.vn/B%E1%BB%99-5-Linh-Ki%E1%BB%87n-%C4%90i%E1%BB%87n-T%E1%BB%AD-s14k140-k150-k175-k230-k250-k275-k300-k320-k350-k385-k420-k460-k510-k550-k625-s14-i.380384487.23957993279 | https://www.digikey.com/en/products/detail/epcos-tdk-electronics/B72214S0351K101/3500928?msockid=02994e86dd416417044958b2dc276587 | MOV | VAR_B72214S0351K101
02-0002 | CPF212R000FKE14 | Vishay | Metal Film Resistors - Through Hole 2watts 12ohms 1% 100ppm | Metal Film Resistors - Through Hole | 12 | 12 | 0.01 | 350 V | 2W |  | 8.74 mm |  |  | 3.68 mm | MinhNCh | https://shopee.vn/product/906994377/21366551364?utm_source=coccoc.com&utm_medium=cpc&utm_campaign=VN_COM_SEM_SHOPPING_NB_SP¦Mix¦All_top_shopping_QC&utm_term=489613972&utm_content=21366551364&ctm_event_id=3470487609 | https://www.mouser.vn/ProductDetail/Vishay-Dale/CPF212R000FKE14?qs=sGAEpiMZZMtlubZbdhIBIOMHnp4AuhR%2FsONjzzR3Ee0%3D | Resistor | RES-2W
02-0003 | RT0603BRD07100KL | YAGEO | RES SMD 100K OHM 0.1% 1/10W 0603 | Chip Resistor - Surface Mount | 100K | 100K | 0.1% |  | 1/10W | 0603 | 1.60mm | 0.80mm | 0.55mm | 1.60mm x 0.80mm | MinhNCh | https://linhkien.cxtvn.com/1423-dien-tro-0603-1-thong-so-tu-100k-den-910k.html | https://www.digikey.com/en/products/detail/yageo/RT0603BRD07100KL/1072187 | Resistor | RES-SMD-0603
02-0004 | RC0603FR-1010KL | YAGEO | RES 10K OHM 1% 1/10W 0603 | Chip Resistor - Surface Mount | 10K | 10K | ±1% |  | 1/10W | 0603 | 1.60mm | 0.80mm | 0.55mm | 1.60mm x 0.80mm | MinhNCh | https://linhkien.cxtvn.com/1422-dien-tro-0603-1-thong-so-tu-1k-den-91k.html | https://www.digikey.com/en/products/detail/murata-electronics/GRM21BR61H106KE43L/10326316https://www.digikey.com/en/products/detail/yageo/RC0603FR-1010KL/12756395 | Resistor | RES-SMD-0603
02-0005 | RC0603FR-0756KL | YAGEO | RES 56K OHM 1% 1/10W 0603 | Chip Resistor - Surface Mount | 56K | 56K | ±1% |  | 1/10W | 0603 | 1.60mm | 0.80mm | 0.55mm | 1.60mm x 0.80mm | MinhNCh | https://linhkien.cxtvn.com/4025-dien-tro-0603-1-thong-so-tu-1k-den-91k.html | https://www.digikey.com/en/products/detail/yageo/RC0603FR-0756KL/2827626 | Resistor | RES-SMD-0603
02-0006 | RT0603DRD07220RL | YAGEO | RES SMD 220 OHM 0.5% 1/10W 0603 | Chip Resistor - Surface Mount | 220 | 220 | ±0.5% |  | 1/10W | 0603 | 1.60mm | 0.80mm | 0.55mm | 1.60mm x 0.80mm | MinhNCh | https://linhkien.cxtvn.com/4231-dien-tro-220r-0603-05-10c.html | https://www.digikey.com/en/products/detail/yageo/RT0603DRD07220RL/1035483 | Resistor | RES-SMD-0603
02-0007 | RC0603JR-07360RL | YAGEO | RES 360 OHM 5% 1/10W 0603 | Chip Resistor - Surface Mount | 360 | 360 | ±5% |  | 1/10W | 0603 | 1.60mm | 0.80mm | 0.55mm | 1.60mm x 0.80mm | MinhNCh | https://linhkien.cxtvn.com/2277-dien-tro-0603-5-thong-so-0r-den-910r.html | https://www.digikey.com/en/products/detail/yageo/RC0603JR-07360RL/726773?msockid=02994e86dd416417044958b2dc276587 | Resistor | RES-SMD-0603
02-0008 | AF0603JR-07470RL | YAGEO | RES SMD 470 OHM 5% 1/10W 0603 | Chip Resistor - Surface Mount | 470 | 470 | ±5% |  | 1/10W | 0603 | 1.60mm | 0.80mm | 0.55mm | 1.60mm x 0.80mm | MinhNCh | https://linhkien.cxtvn.com/2277-dien-tro-0603-5-thong-so-0r-den-910r.html | https://www.digikey.com/en/products/detail/yageo/AF0603JR-07470RL/5901179 | Resistor | RES-SMD-0603
02-0009 | FMP200JR-52-47R | YAGEO | RES 47 OHM 5% 2W AXIAL | Through Hole Resistors | 47 | 47 | ±5% |  | 2W |  | 3.90mm |  |  | 9.00mm | MinhNCh | https://linhkien.cxtvn.com/10751-dien-tro-vach-2w-47r-5-10c.html | https://www.digikey.com/en/products/detail/yageo/FMP200JR-52-47R/2058696 | Resistor | RES-2W
02-0010 | AC0603FR-07120RL | YAGEO | RES SMD 120 OHM 1% 1/10W 0603 | Chip Resistor - Surface Mount | 120 | 120 | ±1% |  | 1/10W | 0603 | 1.60mm | 0.80mm | 0.55mm | 1.60mm x 0.80mm | MinhNCh | https://linhkien.cxtvn.com/3447-dien-tro-0603-1-thong-so-tu-0r-den-910r.html | https://www.digikey.com/en/products/detail/yageo/AC0603FR-07120RL/5895761 | Resistor | RES-SMD-0603
02-0011 | RT0603FRE0710KL | YAGEO | RES SMD 10K OHM 1% 1/10W 0603 | Chip Resistor - Surface Mount | 10K | 10K | ±1% |  | 1/10W | 0603 | 1.60mm | 0.80mm | 0.55mm | 1.60mm x 0.80mm | MinhNCh | https://linhkien.cxtvn.com/1422-dien-tro-0603-1-thong-so-tu-1k-den-91k.html | https://www.digikey.com/en/products/detail/yageo/RT0603FRE0710KL/1075040 | Resistor | RES-SMD-0603
02-0012 | RC0603JR-070RL | YAGEO | RES 0 OHM JUMPER 1/10W 0603 | Chip Resistor - Surface Mount | 0 | 0 | ±1% |  | 1/10W | 0603 | 1.60mm | 0.80mm | 0.55mm | 1.60mm x 0.80mm | MinhNCh | https://linhkien.cxtvn.com/3833-dien-tro-0r-0603-1-50c.html | https://www.digikey.com/en/products/detail/yageo/RC0603JR-070RL/726675 | Resistor | RES-SMD-0603
02-0013 | PTD902-2015K-B503 | Bourns Inc. | 50k Ohm 2 Gang Linear Panel Mount Potentiometer 1 Turns Carbon 0.05W, 1/20W PC Pins, Board Locks | Rotary Potentiometers, Rheostats | 50K | 50K | ±20% |  | 0.05W, 1/20W |  | 15.00mm |  |  | 11.30mm x 9.50mm | MinhNCh |  | https://www.digikey.com/en/products/detail/bourns-inc/PTD902-2015K-B503/3781030 | POT 2 GANG
02-0014 | PTN092-H50115K1A | Same Sky (Formerly CUI Devices) | 50k Ohm 2 Gang Logarithmic Panel Mount Potentiometer 1 Turns Carbon 0.05W, 1/20W PC Pins, Board Locks | Rotary Potentiometers, Rheostats | 50K | 50K | ±20% |  | 0.05W, 1/20W |  | 15.00mm |  |  | 11.30mm x 9.50mm | MinhNCh | https://linhkienviet.vn/triet-ap-kep-rk097g-50k | https://www.digikey.com/en/products/detail/same-sky-formerly-cui-devices/PTN092-H50115K1A/24767692?msockid=02994e86dd416417044958b2dc276587 | POT 2 GANG | PTN092-H50115K1A
02-0015 | YR1B10KCC | TE Connectivity Passive Product | RES 10K OHM 0.1% 1/4W AXIAL | Through Hole Resistors | 10K | 10K | ±0.1% |  | 0.25W, 1/4W |  | 6.30mm |  |  | 2.30mm x 6.30mm | MinhNCh | https://shopee.vn/%C4%90i%E1%BB%87n-Tr%E1%BB%9F-1-4W-0-25W-%C4%90%E1%BB%99-ch%C3%ADnh-x%C3%A1c-1-10R-1M-Ohm-220%CE%A9-1K-10K-%C4%90i%E1%BB%87n-T%E1%BB%AD-HN-i.1586559340.41408654400?sp_atk=51ec1eb2-fd14-4111-9551-6208e1e42781&xptdk=51ec1eb2-fd14-4111-9551-6208e1e42781 | https://www.digikey.com/en/products/detail/te-connectivity-passive-product/YR1B10KCC/2389737 | Resistor | RES-1/4W-SMALL
02-0016 | MF1/4DCT52R4701F | KOA Speer Electronics, Inc. | RES 4.7K OHM 1% 1/4W AXIAL | Through Hole Resistors | 4.7K | 4.7K | ±1% |  | 0.25W, 1/4W |  | 6.30mm |  |  | 2.30mm x 6.30mm | MinhNCh | https://shopee.vn/%C4%90i%E1%BB%87n-tr%E1%BB%9F-1-4w-c%C3%A1c-lo%E1%BA%A1i-10R-22R-470R-1K-2K2-3K-4K7-10K-15K-27K-47K-100K-120K-150K-200K-1M--i.1313851681.29817147101?sp_atk=4f5bd6e3-390f-4927-aa52-c0aec4727e69&xptdk=4f5bd6e3-390f-4927-aa52-c0aec4727e69 | https://www.digikey.com/en/products/detail/koa-speer-electronics-inc/MF1-4DCT52R4701F/21680911 | Resistor | RES-1/4W-SMALL

## 03 Capacitor
DatabaseID | Part Number | Manufacturer | Description | Product Category | Value | Alt-Value | Tolerance | DC Rating | Power Rating | Package | Length | Width | Hight | Dimension [mm] | LIBRARTY MADE BY | LINK VIET NAM | LINK ORIGINAL | Library Ref | Footprint Ref
03-0001 | EEUEB2W100B | PANASONIC | 10uF 450V ±20% 310mA@100kHz Through Hole,D12.5xL20mm Aluminum Electrolytic Capacitors - Leaded ROHS | Capacitors/Aluminum Electrolytic Capacitors - Leaded | 10uF | 10uF | ±20% | 450V |  | Through Hole,D12.5xL20mm |  |  | 20mm | 12.5mm | MinhNCh | https://linhkien.cxtvn.com/7633-tu-hoa-10uf-450v-changxin-10x17mm-tan-so-cao.html | https://lcsc.com/product-detail/Aluminum-Electrolytic-Capacitors-Leaded_PANASONIC-EEUEB2W100B_C278521.html?s_z=n_%252010uF%2520450V%2520Changxin | Polarised Capacitor | CAP TH ALUM ELEC D12.50mm S5.00mm H20.00mm
03-0002 | T523H477M016APE070 | KEMET | 470uF 16V 70mΩ@100kHz ±20% CASE-H-7360-20(mm) Tantalum Capacitors ROHS | Capacitors/Tantalum Capacitors | 470uF | 470uF | ±20% | 16V |  | CASE-H-7360-20(mm) |  |  |  |  | MinhNCh | https://linhkienchatluong.vn/tu-tantalium/tu-tantalum-7343-477c-16v-470uf-73x43mm_sp460_ct4759.aspx | https://lcsc.com/product-detail/Tantalum-Capacitors_KEMET-T523H477M016APE070_C600599.html | Polarised Capacitor | CAP POL 2917_7343
03-0003 | 35ZLJ47M5X11 | Rubycon | 47uF 35V ±20% Through Hole,D5xL11mm Aluminum Electrolytic Capacitors - Leaded ROHS | Capacitors/Aluminum Electrolytic Capacitors - Leaded | 47uF | 47uF | ±20% | 35V |  | Through Hole,D5xL11mm |  |  | 11mm | 5mm | MinhNCh | https://linhkienviet.vn/tu-phan-cuc-47uf-35v | https://lcsc.com/product-detail/Aluminum-Electrolytic-Capacitors-Leaded_Rubycon-35ZLJ47M5X11_C432384.html?s_z=n_35ZLJ47M8X11 | Polarised Capacitor | CAP TH ALUM ELEC D5.00mm S2.00mm H11.00mm
03-0004 | GRM188R71H104KA93D | muRata | 50V 100nF X7R ±10% 0603 Multilayer Ceramic Capacitors MLCC - SMD/SMT ROHS | Capacitors/Multilayer Ceramic Capacitors MLCC - SMD/SMT | 100nF | 100nF | ±10% | 50V |  | 0603 | 1.60mm | 0.80mm | 0.90mm | 1.60mm x 0.80mm | MinhNCh | https://linhkien.cxtvn.com/1981-tu-0603-khong-phan-cuc.html | https://lcsc.com/product-detail/Multilayer-Ceramic-Capacitors-MLCC-SMD-SMT_muRata-GRM188R71H104KA93D_C77055.html?s_z=n_GRM188R71H104KA93D | Capacitor | C 0603
03-0005 | C717U102MYWDBA7301 | KEMET | CAP CER 1000PF 400VAC Y5U RADIAL | Ceramic Capacitors | 1nF | 1nF | ±20% | 400VAC |  | Through Hole,P=7.50mm |  |  | 12.00mm | 8.00mm | MinhNCh | https://muathongminh.vn/goi-50-con-tu-gom-dien-cao-ap-400v-102m-1000pf-1nf-linh-kien-bep-tu-p.2__788772473 | https://www.digikey.com/en/products/detail/kemet/C717U102MYWDBA7301/8571477 | Capacitor | CN3
03-0006 | GRM21BR61H106KE43L | Murata Electronics | CAP CER 10UF 50V X5R 0805 | Ceramic Capacitors | 10uF | 10uF | ±10% | 50V |  | 0805 | 2.00mm | 1.25mm | 0.60mm | 2.00mm x 1.25mm | MinhNCh | https://linhkien.cxtvn.com/1978-tu-khong-phan-cuc-0805.html | https://www.digikey.com/en/products/detail/murata-electronics/GRM21BR61H106KE43L/10326316 | Capacitor | C 0805
03-0007 | CFC2G104JG1I170DB100 | Dersonic | 100nF -40℃~+105℃ ±5% 400V Through Hole,P=15mm Polypropylene Film Capacitors (CBB) ROHS | Capacitors/Polypropylene Film Capacitors (CBB) | 100nF | 100nF | ±5% | 400V |  | Through Hole,P=15mm |  |  |  |  | MinhNCh | https://linhkien.cxtvn.com/8515-tu-cbb22-cac-gia-tri.html | https://lcsc.com/product-detail/Polypropylene-Film-Capacitors-CBB_Dersonic-CFC2G104JG1I170DB100_C719322.html | Capacitor | CAP_MICA_15MM
03-0008 | MPP223K2G4AA420MA1 | JOEY | 22nF -40℃~+105℃ ±10% 400V Through Hole,P=10mm Polypropylene Film Capacitors (CBB) ROHS | Capacitors/Polypropylene Film Capacitors (CBB) | 22nF | 22nF | ±10% | 400V |  | Through Hole,P=10mm |  |  |  |  | MinhNCh | https://linhkien.cxtvn.com/4134-tu-cbb22-cac-gia-tri.html | https://lcsc.com/product-detail/Polypropylene-Film-Capacitors-CBB_JOEY-MPP223K2G4AA420MA1_C4355354.html | Capacitor | CAP_MICA_10MM
03-0009 | CC0805DRNPO9BN8R0 | YAGEO | CAP CER 8PF 50V C0G/NPO 0805 | Ceramic Capacitors | 8pF | 8pF | ±0.5pF | 50V |  | 0805 | 2.00mm | 1.25mm | 0.60mm | 2.00mm x 1.25mm | MinhNCh | https://linhkien.cxtvn.com/9772-tu-khong-phan-cuc-0805.html | https://www.digikey.com/en/products/detail/murata-electronics/GRM188R71H104KA93D/587143?msockid=02994e86dd416417044958b2dc276587 | Capacitor | C 0805
03-0010 | CC0603KRX7R8BB104 | YAGEO | CAP CER 0.1UF 25V X7R 0603 | Ceramic Capacitors | 0.1uF | 0.1uF | ±10% | 25V |  | 0603 | 1.60mm | 0.80mm | 0.90mm | 1.60mm x 0.80mm | MinhNCh | https://linhkien.cxtvn.com/11400-tu-0603-khong-phan-cuc.html | https://www.digikey.com/en/products/detail/yageo/CC0603KRX7R8BB104/2103079 | Capacitor | C 0603
03-0011 | MT03B103K500SD | Aillen | Cap.,SMD,0603,X7R,10nF,10%,50V,A | Ceramic Capacitors | 0.01uF | 0.01uF | ±10% | 50V |  | 0603 | 1.60mm | 0.80mm | 0.90mm | 1.60mm x 0.80mm | MinhNCh | https://linhkien.cxtvn.com/2353-tu-0603-khong-phan-cuc.html | https://www.digikey.com/en/products/detail/nextgen-components/MT03B103K500SD/18668290 | Capacitor | C 0603
03-0012 | CC0603JRNPO7BN471 | YAGEO | CAP CER 470PF 16V C0G/NPO 0603 | Ceramic Capacitors | 470pF | 470pF | ±5% | 16V |  | 0603 | 1.60mm | 0.80mm | 0.90mm | 1.60mm x 0.80mm | MinhNCh | https://linhkien.cxtvn.com/4801-tu-0603-khong-phan-cuc.html | https://www.digikey.com/en/products/detail/yageo/CC0603JRNPO7BN471/11490185 | Capacitor | C 0603
03-0013 | CC0603KRX5R8BB105 | YAGEO | CAP CER 1UF 25V X5R 0603 | Ceramic Capacitors | 1uF | 1uF | ±10% | 25V |  | 0603 | 1.60mm | 0.80mm | 0.90mm | 1.60mm x 0.80mm | MinhNCh | https://linhkien.cxtvn.com/11400-tu-0603-khong-phan-cuc.html | https://www.digikey.com/en/products/detail/yageo/CC0603KRX5R8BB105/2833610 | Capacitor | C 0603
03-0014 | B32529C0474J289 | EPCOS - TDK Electronics | CAP FILM 0.47UF 5% 63VDC RADIAL | Film Capacitors | 0.47uF | 0.47uF | ±5% | 63V |  | Through Hole,P=5mm | 7.30mm | 3.50mm | 8.00mm | 7.30mm x 3.50mm | MinhNCh | https://linhkienviet.vn/tu-polyester-474-0-47uf-100v-5mm | https://www.digikey.com/en/products/detail/epcos-tdk-electronics/B32529C0474J289/1089840 | Capacitor | FILM TH S5.00mm
03-0015 | UVR1V222MHD | Nichicon | CAP ALUM 2200UF 20% 35V RADIAL | Aluminum Electrolytic Capacitors | 2200UF | 2200UF | ±20% | 35V |  | Through Hole,D16xL25mm |  |  | 25.00mm | 16.00mm | MinhNCh | https://shopee.vn/product/169603007/23856495113?utm_source=coccoc.com&utm_medium=cpc&utm_campaign=VN_COM_SEM_SHOPPING_NB_SP¦Mix¦All_top_shopping_QC&utm_term=489613972&utm_content=23856495113&ctm_event_id=4128667283 | https://www.digikey.com/en/products/detail/nichicon/UVR1V222MHD/588827 | Polarised Capacitor | CAP TH ALUM ELEC D16.00mm S7.50mm H25.00mm
03-0016 | UKW1V470MDD | Nichicon | CAP ALUM 47UF 20% 35V RADIAL TH | Aluminum Electrolytic Capacitors | 47uF | 47uF | ±20% | 35V |  | Through Hole,D5xL11mm |  |  | 11mm | 5mm | MinhNCh | https://shopee.vn/T%E1%BB%A5-%C4%90i%E1%BB%87n-Nichicon-Ch%C3%ADnh-H%C3%A3ng-35V-47UF-5*11mm-(10-Chi%E1%BA%BFc)-i.264125023.40004828504?sp_atk=2a012458-0ae1-4dd7-b48f-8f64214d52ad&xptdk=2a012458-0ae1-4dd7-b48f-8f64214d52ad | https://www.digikey.com/en/products/detail/nichicon/UKW1V470MDD/1964241 | Polarised Capacitor | CAP TH ALUM ELEC D5.00mm S2.00mm H11.00mm
03-0017 | UKL1H100KDDANA | Nichicon | CAP ALUM 10UF 10% 50V RADIAL TH | Aluminum Electrolytic Capacitors | 10uF | 10uF | ±10% | 50V |  | Through Hole,D5xL11mm |  |  | 11mm | 5mm | MinhNCh | https://shopee.vn/(10-c%C3%A1i)-T%E1%BB%A5-h%C3%B3a-Nichicon-10UF-50V-5x11mm-h%C3%A0ng-m%E1%BB%9Bi-ch%C3%ADnh-h%C3%A3ng-100-.-i.1313851681.26436627789?sp_atk=55f94db3-fa52-4ecc-b664-088b896ae86a&xptdk=55f94db3-fa52-4ecc-b664-088b896ae86a | https://www.digikey.com/en/products/detail/nichicon/UKL1H100KDDANA/2428102 | Polarised Capacitor | CAP TH ALUM ELEC D5.00mm S2.00mm H11.00mm
03-0018 | UPJ1V470MED | Nichicon | CAP ALUM 47UF 20% 35V RADIAL TH | Aluminum Electrolytic Capacitors | 47uF | 47uF | ±20% | 35V |  | Through Hole,D6.3xL12mm |  |  | 12mm | 6.3mm | MinhNCh | https://shopee.vn/(-10-c%C3%A1i-)-T%E1%BB%A5-h%C3%B3a-47uf-35v-6*12mm-m%E1%BB%9Bi-ch%C3%ADnh-h%C3%A3ng-Nichicon-100--i.169603007.29055731315?sp_atk=3b38bf63-c23d-45fb-a07e-7a1153add54b&xptdk=3b38bf63-c23d-45fb-a07e-7a1153add54b | https://www.digikey.com/en/products/detail/nichicon/UPJ1V470MED/2599332 | Polarised Capacitor | CAP TH ALUM ELEC D6.30mm S2.50mm H12.00mm
03-0019 | K104K15X7RF53H5 | Vishay Beyschlag/Draloric/BC Components | CAP CER 0.1UF 50V X7R RADIAL | Ceramic Capacitors | 0.1uF | 0.1uF | ±10% | 50V |  | Through Hole, P=5mm | 4.00mm | 2.60mm | 6.60mm | 4.00mm x 2.60mm | MinhNCh | https://shopee.vn/T%E1%BB%A5-s%E1%BB%A9-v%C3%A0ng-104-100nF-0.1uF-50V-10-5.08mm-ch%E1%BA%A5t-l%C6%B0%E1%BB%A3ng-t%E1%BB%91t-(10c)-Linh-ki%E1%BB%87n-HT-i.1018903557.23674770970?sp_atk=980dfd78-bd79-49d9-acaf-0b84a868f613&xptdk=980dfd78-bd79-49d9-acaf-0b84a868f613 | https://www.digikey.com/en/products/detail/vishay-beyschlag-draloric-bc-components/K104K15X7RF53H5/2820505?msockid=02994e86dd416417044958b2dc276587 | Capacitor | CN2-T

## 04 Diode TVS
DatabaseID | Part Number | Manufacturer | Description | Product Category | Value | Alt-Value | Tolerance | DC Rating | Power Rating | Package | Length | Width | Hight | Dimension [mm] | LIBRARTY MADE BY | LINK VIET NAM | LINK ORIGINAL | Library Ref | Footprint Ref
04-0001 | SMBJ20A | onsemi / Fairchild | ESD Protection Diodes / TVS Diodes 20V 600W SMB Unidirectional | ESD Protection Diodes / TVS Diodes |  |  |  | 20 V | 600 W | DO-214AA-2 |  |  |  |  | MinhNCh | https://linhkienviet.vn/diode-tvs-24v-smbj24a-do-214aa | https://www.mouser.com/ProductDetail/onsemi-Fairchild/SMBJ20A?qs=7iSPhMeRuSKLLa3i7C1GAw%3D%3D&srsltid=AfmBOopsC87sfsVCsxwBUnub62CT1JwKGc02WfrOdxj4yHqCAAaYRS0x | DIODE TVS UNI | DO214AA SMB
04-0002 | SS14 | onsemi | DIODE SCHOTTKY 40V 1A DO214AC | Single Diodes |  |  |  | 40 V | 1A | DO-214AC (SMA) |  |  |  |  | MinhNCh | https://linhkien.cxtvn.com/9090-ss14-diode-schottky-40v-1a-smado-214ac.html | https://www.digikey.com/en/products/detail/onsemi/SS14/965474?msockid=02994e86dd416417044958b2dc276587 | DIODE TVS UNI | DO214AC SMA
04-0003 | 1N4007 | TWGMC | 1A Independent 1kV 1.1V@1A SMA(DO-214AC) Diodes - General Purpose ROHS | Diodes/Diodes - General Purpose |  |  |  | 1kV | 1A | SMA(DO-214AC) |  |  |  |  | MinhNCh | https://linhkien.cxtvn.com/9014-1n4007-s1m-diode-chinh-luu-1a-1000v-smado-214ac.html | https://lcsc.com/product-detail/Diodes-General-Purpose_TWGMC-1N4007_C727081.html | DIODE TVS UNI | DO214AC SMA
04-0004 | SMBJ8.0CA-HR | Littelfuse Inc. | TVS DIODE 8VWM 13.6VC DO214AA | TVS Diodes |  |  |  | 8.89V~13.6V | 44.2A | DO-214AA-2 |  |  |  |  | MinhNCh | https://linhkien.cxtvn.com/11954-smbj80a-tvs-diode-8vwm-136vc-do214aa.html | https://www.digikey.com/en/products/detail/littelfuse-inc/SMBJ8-0CA-HR/5235108?msockid=02994e86dd416417044958b2dc276587 | Diode TVS | DO214AA SMBJ
04-0005 | SR540-T | Rectron | Schottky Diodes & Rectifiers 5A 40V Schottky | Schottky Diodes & Rectifiers |  |  |  | 40 V | 5A | DO-201AD-2 |  |  |  |  | MinhNCh | https://linhkienviet.vn/sr540-5a-40v-diode-chinh-luu | https://www.mouser.vn/ProductDetail/Rectron/SR540-T?qs=UXgszm6BlbG5PPdy%252bxtHTw%3D%3D | Diode | DIODE/POW/3A

## 05 Relay
DatabaseID | Part Number | Manufacturer | Description | Product Category | Value | Alt-Value | Tolerance | DC Rating | Power Rating | Package | Length | Width | Hight | Dimension [mm] | LIBRARTY MADE BY | LINK VIET NAM | LINK ORIGINAL | Library Ref | Footprint Ref
05-0001 | HF32FV-16/12-HLTF(590) | HF(Xiamen Hongfa Electroacoustic) | 277V@AC 12V 16A 1 Form A: 1A (SPST-NO) Through Hole,10.2x18.4mm Power Relays ROHS | Relays/Power Relays |  |  |  | 12V | 16A | Through Hole,10.2x18.4mm |  |  |  |  | MinhNCh | https://shopee.vn/RELAY-HF32FV-16-5-HLTF-(590)-16A-277VAC-16A-125VAC-16A-250VAC-TV-10-H%C3%80NG-M%E1%BB%9AI-CH%C3%8DNH-H%C3%83NG-D%C3%99NG-T%E1%BB%90T-i.196539408.41956017635?sp_atk=5ea8c808-3ac6-43eb-8859-550919816189&xptdk=5ea8c808-3ac6-43eb-8859-550919816189 | https://lcsc.com/product-detail/Power-Relays_HF-Xiamen-Hongfa-Electroacoustic-HF32FV-16-12-HLTF-590_C2976828.html | HF32FV-16/12-HLTF(590) | RELAY-TH_HF32FV-16-HLTF
05-0002 | HF32F-G/012-HS | HF(Xiamen Hongfa Electroacoustic) | 12V 10A 1 Form A: 1A (SPST-NO) Through Hole,10.2x18.4mm Power Relays ROHS | Relays/Power Relays |  |  |  | 12V | 10A | Through Hole,10.2x18.4mm |  |  |  |  | MinhNCh | https://dientu360.com/relay-hf32f-g-012-hs-10a | https://lcsc.com/product-detail/Power-Relays_HF-Xiamen-Hongfa-Electroacoustic-HF32FV-16-12-HLTF-590_C2976828.html | HF32F-G/012-HS | RELAY-TH_HF32F-G/012-HS

## 06 LED
DatabaseID | Part Number | Manufacturer | Description | Product Category | Value | Alt-Value | Tolerance | DC Rating | Power Rating | Package | Length | Width | Hight | Dimension [mm] | LIBRARTY MADE BY | LINK VIET NAM | LINK ORIGINAL | Library Ref | Footprint Ref
06-0001 | 3361AS | XLITX TECHNOLOGY | 0.36-inch Red 3-Digit CC LED 7-Segment Display | LED 7-Segment Display | [5 empty] | 0.36-inch |  |  |  |  | MinhNCh | https://linhkien.cxtvn.com/8335-led-7-thanh-036-inch-3-so-mau-do-k-chung-3361as.html | https://www.lanpade.com/7-segment-led-dot-matrix/3361as.html | 3361AS | LED-7SEG-0.36INCH
06-0002 | 2381AS | XLITX TECHNOLOGY | 0.28-inch Red 3-Digit CC LED 7-Segment Display | LED 7-Segment Display | [5 empty] | 0.28-inch |  |  |  |  | MinhNCh | https://shopee.vn/2381AS-LED-7-%C4%90o%E1%BA%A1n-0.28inch-%C4%90%E1%BB%8F-3-S%E1%BB%91-%C3%82m-Chung-5-i.529826298.25330220009 | https://www.lanpade.com/7-segment-led-dot-matrix/2381as.html | 2381AS | LED-7SEG-0.28inch
06-0003 | NCD0805R1 | Foshan NationStar Optoelectronics | 25mA 67mcd~195mcd -30℃~+85℃ 615nm~630nm Discrete Diode Red 130° 65mW 1.6V~2.6V 0805 LED Indication - Discrete ROHS | Optoelectronics/LED Indication - Discrete |  |  |  | 1.6V~2.6V | 25mA | 0805 |  |  |  |  | MinhNCh | https://linhkien.cxtvn.com/1306-led-0805-cac-mau.html | https://lcsc.com/product-detail/LED-Indication-Discrete_Foshan-NationStar-Optoelectronics-NCD0805R1_C84256.html?s_z=n_led%25200805%2520ered | LED SMD RED | LED-0805-RED
06-0004 | XL-2012UYC | XINGLIGHT | 20mA 535mcd Water Clear 585nm~595nm op View Mount Yellow 120° 50mW 2.3V 0805 LED Indication - Discrete ROHS | Optoelectronics/LED Indication - Discrete |  |  |  | 2.3V | 10mA | 0805 |  |  |  |  | MinhNCh | https://linhkien.cxtvn.com/6701-led-0805-cac-mau.html | https://lcsc.com/product-detail/LED-Indication-Discrete_XINGLIGHT-XL-2012UYC_C965814.html?s_z=n_led%25200805 | LED SMD YELLOW | LED-0805-YELLOW
06-0005 | XL-2012UBC | XINGLIGHT | 20mA 260mcd Water Clear op View Mount 460nm~475nm Blue 120° 70mW 3.2V 0805 LED Indication - Discrete ROHS | Optoelectronics/LED Indication - Discrete |  |  |  | 3.2V | 20mA | 0805 |  |  |  |  | MinhNCh | https://linhkien.cxtvn.com/1308-led-0805-cac-mau.html | https://lcsc.com/product-detail/LED-Indication-Discrete_XINGLIGHT-XL-2012UBC_C965817.html?s_z=n_led%25200805%2520blue | LED SMD BLUE | LED-0805-BLUE
06-0006 | NCD0805W2 | Foshan NationStar Optoelectronics | 20mA 200mcd~330mcd -30℃~+85℃ White 130° 72mW 2.6V~3.6V 0805 LED Indication - Discrete ROHS | Optoelectronics/LED Indication - Discrete |  |  |  | 2.6V~3.6V | 20mA | 0805 |  |  |  |  | MinhNCh | https://linhkien.cxtvn.com/2902-led-0805-cac-mau.html | https://lcsc.com/product-detail/LED-Indication-Discrete_Foshan-NationStar-Optoelectronics-NCD0805W2_C84258.html?s_z=n_led%25200805%2520white | LED SMD WHITE | LED-0805-WHITE
06-0007 | XL-2012SURC | XINGLIGHT | 20mA 230mcd Water Clear op View Mount 615nm~630nm Red 120° 2.3V 0805 LED Indication - Discrete ROHS | Optoelectronics/LED Indication - Discrete |  |  |  | 2.3V | 20mA | 0805 |  |  |  |  | MinhNCh | https://banlinhkiendientu.vn/led-dan-mau-tim-0805-day-10-chiec/?gad_source=1&gad_campaignid=8191264750&gbraid=0AAAAADlkY969mWOeIEbvJVk1DAD9XKX_Q&gclid=CjwKCAjwv5zEBhBwEiwAOg2YKO-4vN7AxuXySV4Yfy946Bl1zZ0K6WAIKC_apVz9aKXcjJ5nJW9BixoC0y8QAvD_BwE | https://lcsc.com/product-detail/LED-Indication-Discrete_XINGLIGHT-XL-2012SURC_C965812.html?s_z=n_led%25200805%2520purple | LED SMD PURPLE | LED-0805-PURPLE
06-0008 | NCD0805G1 | Foshan NationStar Optoelectronics | 20mA 180mcd~400mcd 525nm~537.5nm -30℃~+85℃ Green 130° 72mW 2.5V~3.6V 0805 LED Indication - Discrete ROHS | Optoelectronics/LED Indication - Discrete |  |  |  | 2.5V~3.6V | 20mA | 0805 |  |  |  |  | MinhNCh | https://linhkien.cxtvn.com/1309-led-0805-cac-mau.html | https://lcsc.com/product-detail/LED-Indication-Discrete_Foshan-NationStar-Optoelectronics-NCD0805G1_C84260.html?s_z=n_led%25200805 | LED SMD GREEN | LED-0805-GREEN
06-0009 | XL-2012UOC | XINGLIGHT | 20mA 330mcd Water Clear 600nm~610nm op View Mount Orange 120° 50mW 2.3V 0805 LED Indication - Discrete ROHS | Optoelectronics/LED Indication - Discrete |  |  |  | 2.3V | 20mA | 0805 |  |  |  |  | MinhNCh | https://linhkien.cxtvn.com/6701-led-0805-cac-mau.html | https://lcsc.com/product-detail/LED-Indication-Discrete_XINGLIGHT-XL-2012UOC_C965813.html?s_z=n_led%2520orange%25200805 | LED SMD ORANGE | LED-0805-ORANGE
06-0010 | 151031VS06000 | Würth Elektronik | LED GREEN DIFFUSED 3MM ROUND T/H | LED Indication - Discrete |  |  |  | 2.2V | 20mA |  |  |  | 5.55mm |  | MinhNCh | https://linhkienviet.vn/led-sieu-sang-3mm-xanh-la-trong | https://www.digikey.com/en/products/detail/w%C3%BCrth-elektronik/151031VS06000/4489988 | LED 3mm | LED3mm

## 07 Thyristor
DatabaseID | Part Number | Manufacturer | Description | Product Category | Value | Alt-Value | Tolerance | DC Rating | Power Rating | Package | Length | Width | Hight | Dimension [mm] | LIBRARTY MADE BY | LINK VIET NAM | LINK ORIGINAL | Library Ref | Footprint Ref
07-0001 | BTA16-800BWRG | ST | 35mA 50mA 800V 1 TRIAC TO-220AB Thyristors (SCR)/Modules ROHS | Transistors/Thyristors/Thyristors (SCR)/Modules | [5 empty] | TO-220AB |  |  |  |  | MinhNCh | https://shopee.vn/BTA06-800C-BTA08-.....BTA16-TRIAC-6A-16A-800V-(-Combo-2-con-)-i.898903714.29113227486?sp_atk=f2eb2d77-1cc9-40d1-a474-e5d379c3bff8&xptdk=f2eb2d77-1cc9-40d1-a474-e5d379c3bff8 | https://lcsc.com/product-detail/Thyristors-SCR-Modules_ST-BTA16-800BWRG_C10065.html?s_z=n_BTA16 | BTA16-800BWRG | TO-220AB

## 08 Button SW
DatsbaseID | Part Number | Manufacturer | Description | Product Category | Value | Alt-Value | Tolerance | DC Rating | Power Rating | Package | Length | Width | Hight | Dimension [mm] | LIBRARTY MADE BY | LINK VIET NAM | LINK ORIGINAL | Library Ref | Footprint Ref
08-0001 | F10-H13mm | China | [12 empty] | MinhNCH | https://linhkien.cxtvn.com/8433-lo-xo-cam-ung-f10-h13mm.html |  | BTN_TOUCH | BTN_TOUCH_F10

## 09 Connector
DatabaseID | Part Number | Manufacturer | Description | Product Category | Value | Alt-Value | Tolerance | DC Rating | Power Rating | Package | Length | Width | Hight | Dimension [mm] | LIBRARTY MADE BY | LINK VIET NAM | LINK ORIGINAL | Library Ref | Footprint Ref
09-0001 | test_point |  | test_point |  |  | 0 | [8 empty] | MinhNCh |  |  | Test Point | Test_Point
09-0002 | 7471287 | Würth Elektronik | CIRCUIT-BOARD BLADE TERMINAL 6.3 | Quick Connects, Quick Disconnect Connectors |  | 0 |  |  |  |  | 7.92mm | 6.35mm |  |  | MinhNCh |  | https://www.digikey.com/en/products/detail/w%C3%BCrth-elektronik/7471287/9488014 | 7471287 | 7471287
09-0003 | KF128-5.08-2P-AA | Cixi Kefa Elec | 1x2P 24A -40℃~+105℃ 250V Green 12~22 Through Hole 5.08mm 2.5 1 2 Through Hole,P=5.08mm Screw Terminal Blocks ROHS | Connectors/Screw Terminal Blocks |  | 0 |  | 250V | 24A | Through Hole,P=5.08mm |  |  |  |  | MinhNCh | https://linhkien.cxtvn.com/11647-kf128-50-2p-cau-dau-2p-50mm-chan-thang.html | https://lcsc.com/product-detail/Screw-terminal_Cixi-Kefa-Elec-KF128-5-08-2P-AA_C474952.html | Header2 | KF128-5.08-2P
09-0004 | KF7.62-2P | Cixi Kefa Elec | 1x2P Side Mount 2-Side 2 1 7.62mm 24A -40℃~+105℃ 450V Black 12~22 Straight Pin 2.5 Through Hole,P=7.62mm Barrier Terminal Blocks ROHS | Connectors/Barrier Terminal Blocks |  |  |  | 450V | 24A | Through Hole,P=7.62mm |  |  |  |  | MinhNCh | https://linhkien.cxtvn.com/8859-cau-dau-kf762-762mm.html | https://lcsc.com/product-detail/Barrier-Terminal-Blocks_Cixi-Kefa-Elec-KF7-62-2P_C707824.html | Header2 | KF7_2P
09-0005 | TP |  | test_point |  |  | 0 |  |  |  | Though Hole |  |  |  |  | MinhNCh |  |  | Test Point | TP_TH_1.0/1.5MM
09-0006 | Jump_6p_male |  |  |  |  | 0 | [8 empty] | MinhNCh |  |  | JP6 | JP6H-MALE
09-0007 | Jump_6p_female |  |  |  |  | 0 | [8 empty] | MinhNCh |  |  | JP6 | JP6H-FEMALE
09-0008 | Jump_7p_male |  |  |  |  | 0 | [8 empty] | MinhNCh |  |  | JP7 | JP7H-MALE
09-0009 | Jump_7p_female |  |  |  |  | 0 | [8 empty] | MinhNCh |  |  | JP7 | JP7H-FEMALE
09-0010 | KH-PJ-313 | Shenzhen Kinghelm Elec | 3.5mm Headphone Jack Through Hole Audio Connectors ROHS | Connectors/Audio Connectors |  | 0 |  |  |  | Through Hole |  |  |  |  | MinhNCh | https://linhkienviet.vn/jack-audio-3-5mm-pj-313-5p-dip | https://lcsc.com/product-detail/Audio-Connectors_Shenzhen-Kinghelm-Elec-KH-PJ-313_C5123143.html?s_z=n_KH-PJ-313 | KH-PJ-313 | AUDIO-TH_KH-PJ-313
09-0011 | KF128-5.08-2P-AA | Cixi Kefa Elec | 1x2P 24A -40℃~+105℃ 250V Green 12~22 Through Hole 5.08mm 2.5 1 2 Through Hole,P=5.08mm Screw Terminal Blocks ROHS | Connectors/Screw Terminal Blocks |  | 0 |  | 250V | 24A | Through Hole,P=5.08mm |  |  |  |  | MinhNCh | https://linhkienviet.vn/header-kf128-2p-5-08mm-2-chan-thang | https://lcsc.com/product-detail/Screw-Terminal-Blocks_Cixi-Kefa-Elec-KF128-5-08-2P-AA_C474952.html?s_z=n_KF128-5.08-2P-AA | JP2 | KF-128_2P
09-0012 | XYECONN XY-XH2.54-3A11 | XYECONN | 1x3P 3P 1 2.5mm 3 -25℃~+85℃ 2A Through Hole Through Hole,P=2.54mm Wire To Board Connector ROHS | Connectors/Wire To Board Connector |  | 0 |  |  | 2A | Through Hole,P=2.54mm |  |  |  |  | MinhNCh | https://linhkienviet.vn/xh2-54-3a-duc-3-chan-thang | https://lcsc.com/product-detail/Wire-To-Board-Connector_XYECONN-XY-XH2-54-3A11_C19271369.html?s_z=n_Xh2.54-3A | JP3 | CON_3P

## 10 User Interface
DatabaseID | Part Number | Manufacturer | Description | Product Category | Value | Alt-Value | Tolerance | DC Rating | Power Rating | Package | Length | Width | Hight | Dimension [mm] | LIBRARTY MADE BY | LINK VIET NAM | LINK ORIGINAL | Library Ref | Footprint Ref
10-0001 | TMB09A05 | XHXDZ | Active Buzzer (Built-in Driving Circuit) 5V Electromagnetic 2.7kHz Through Hole,D9xL5.5mm Buzzers ROHS | Audio Products / Vibration Motors/Buzzers |  |  |  | 5V |  | Through Hole,D9xL5.5mm |  |  | 5.5mm | 9mm | MinhNCh | https://linhkien.cxtvn.com/3395-coi-chip-3512v-tmb09a05-9x5mm.html | https://lcsc.com/product-detail/Buzzers_XHXDZ-TMB09A05_C49246939.html?s_z=n_TMB09A05 | BUZZER | BUZZER_5V-9D5.5H5.08P-TH

## 11 INDUCTOR
DatabaseID | Part Number | Manufacturer | Description | Product Category | Value | Alt-Value | Tolerance | DC Rating | DC Resistance | Power Rating | Package | Length | Width | Hight | Dimension [mm] | LIBRARTY MADE BY | LINK VIET NAM | LINK ORIGINAL | Library Ref | Footprint Ref
11-0001 | ZLF0510 | CHINA | 4.7mH Color Ring Inductor, 0510, 1W |  | 4.7mH | 4.7mH | ± 10% |  |  | 55mA | 0510 |  |  |  |  | MinhNCh | https://www.linhkienchatluong.vn/cuon-cam-vach-mau-1w-0510/cuon-cam-vach-1w-47mh-0510-10c_sp1444_ct15825.aspx |  | Inductor | IND-LINE-0510
11-0002 | CY54-6.8UH | SHOU HAN | 2.4A 6.8uH ±20% 58.5mΩ SMD,5.8x5.2mm Inductors (SMD) ROHS | Inductors, Coils, Chokes/Inductors (SMD) | 6.8uH | 6.8uH | ±20% |  | 58.5mΩ | 2.4A | SMD,5.8x5.2mm |  |  |  |  | MinhNCh | https://linhkien.cxtvn.com/11588-cuon-cam-68uh-cd53-470-58x52x3mm.html | https://lcsc.com/product-detail/Inductors-SMD_SHOU-HAN-CY54-6-8UH_C2929430.html | Inductor | IND-SMD_L5.8-W5.2
11-0003 | CBG201209U101T | FH | 180mΩ ±25% 100Ω@100MHz 0805 Ferrite Beads ROHS | Filters/Ferrite Beads | 100Ω | 100Ω | ±25% |  | 180mΩ | 500mA | 0805 |  |  |  |  | MinhNCh | https://linhkien.cxtvn.com/8165-ferrite-beads-smd0805-cac-gia-tri.html | https://lcsc.com/product-detail/Ferrite-Beads_FH-Guangdong-Fenghua-Advanced-Tech-CBG201209U101T_C74480.html | Ferrite Chip | FER 0805_2012
11-0004 | HA72L-04204R7LFTR | BI Technologies / TT Electronics | Power Inductors - SMD 4.7uH +/-20% @0A AEC-Q200 | Power Inductors - SMD | 4.7 uH | 4.7 uH | ± 20% |  | 110 mOhms | 3.5 A |  | 4.45 mm | 4.05 mm | 2 mm |  | MinhNCh | https://kme.com.vn/cuon-cam-dan-04204r7-47uh-22a-43x47x2mm-chinh-hang.p4213587.html | https://www.mouser.com/ProductDetail/BI-Technologies-TT-Electronics/HA72L-04204R7LFTR?qs=byeeYqUIh0NnCqsKma2jSg%3D%3D | Inductor | IND-SMD_HA72L-0420

## 12 FUSE
DatabaseID | Part Number | Manufacturer | Description | Product Category | Value | Alt-Value | Tolerance | DC Rating | Power Rating | Package | Length | Width | Hight | Dimension [mm] | LIBRARTY MADE BY | LINK VIET NAM | LINK ORIGINAL | Library Ref | Footprint Ref
12-0001 | Fuse |  | 2A 5x20mm 250v |  |  | 0 | [8 empty] | MinhNCh | https://linhkienviet.vn/chan-de-cau-chi-5-20 | https://shopee.vn/product/466616971/20523286634?utm_source=coccoc.com&utm_medium=cpc&utm_campaign=VN_COM_SEM_SHOPPING_NB_SP¦Mix¦All_top_shopping_QC&utm_term=489613972&utm_content=20523286634&ctm_event_id=389141059 | Fuse | FUSE
12-0002 | JK250-2000U | Jinrui Electronic Materials Co. | 250V 2A 10A 4A Through Hole,P=10.2mm Resettable Fuses ROHS | Circuit Protection/Resettable Fuses |  | 0 |  | 250V | 2A | Through Hole,P=10.2mm |  |  |  |  | MinhNCh | https://shopee.vn/C%E1%BA%A7u-ch%C3%AC-t%E1%BB%B1-ph%E1%BB%A5c-h%E1%BB%93i-PTC-250V-JK250-0.4A-0.5A-0.6A-0.8A-1A-1.2A-1.5A-2A-Plug-in-Lo%E1%BA%A1i-c%E1%BA%A7u-ch%C3%AC-t%E1%BB%B1-ph%E1%BB%A5c-h%E1%BB%93i-250V-i.1413002069.26271813411?sp_atk=8d5cdb18-a334-4da2-9cf6-654b50461a65&xptdk=8d5cdb18-a334-4da2-9cf6-654b50461a65 | https://lcsc.com/product-detail/Resettable-Fuses_Jinrui-Electronic-Materials-Co-JK250-2000U_C369140.html | Fuse | FUSE-JK250-2000U

## 13 OPTOISOLATOR
DatabaseID | Part Number | Manufacturer | Description | Product Category | Value | Alt-Value | Tolerance | DC Rating | Power Rating | Package | Length | Width | Hight | Dimension [mm] | LIBRARTY MADE BY | LINK VIET NAM | LINK ORIGINAL | Library Ref | Footprint Ref
13-0001 | MOC3021 | Lite-On Inc. | OPTOISOLATOR 5KV TRIAC 1CH 6-DIP | Triac, SCR Output Optoisolators | [5 empty] | 6-DIP (0.300", 7.62mm) |  |  |  |  | MinhNCh | https://linhkien.cxtvn.com/9778-moc3021-optoisolator-5kv-triac-6dip.html | https://www.digikey.com/en/products/detail/liteon/MOC3021/385844?msockid=02994e86dd416417044958b2dc276587 | MOC3021 | DIP-6-7.62mm

## 14 TRAN FET
DatabaseID | Part Number | Manufacturer | Description | Product Category | Value | Alt-Value | Tolerance | DC Rating | Power Rating | Package | Length | Width | Hight | Dimension [mm] | LIBRARTY MADE BY | LINK VIET NAM | LINK ORIGINAL | Library Ref | Footprint Ref
14-0001 | BC337 PBFREE | Central Semiconductor | Bipolar Transistors - BJT NPN SS Aud Amp | Bipolar Transistors - BJT |  |  |  | 45 V | 0.8A | TO-92-3 |  |  |  |  | MinhNCh | https://linhkien.cxtvn.com/10756-bc337-40-npn-trans-08a-45v-to-92-10c.html | https://www.mouser.vn/ProductDetail/Central-Semiconductor/BC337-PBFREE?qs=l7cgNqFNU1iCKzpIYRhhTA%3D%3D | NPN_TO-92 | NPN_TO-92
14-0002 | BCP56-16T1G | onsemi | TRANS NPN 80V 1A SOT223 | Single Bipolar Transistors |  |  |  | 80 V | 1A | SOT-223 (TO-261) |  |  |  |  | MinhNCh | https://linhkien.cxtvn.com/4412-bcp56-16t1g-trans-npn-80v-1a-sot223.html | https://www.digikey.com/en/products/detail/onsemi/BCP56-16T1G/918356?msockid=02994e86dd416417044958b2dc276587 | NPN_SMD_SOT-223 | NPN_SOT-223

## 15 MODULE
DatabaseID | Part Number | Manufacturer | Description | Product Category | Value | Alt-Value | Tolerance | DC Rating | Power Rating | Package | Length | Width | Hight | Dimension [mm] | LIBRARTY MADE BY | LINK VIET NAM | LINK ORIGINAL | Library Ref | Footprint Ref
15-0001 | MPX5500DP | NXP Semiconductors | Board Mount Pressure Sensors PRES SEN INTEG 500KPA | On-board pressure sensor |  |  | 2,5% | 4.75V~5.25V |  | Unibody-6 | 4.93 mm |  |  |  | MinhNCh | https://dientutuonglai.com/cam-bien-ap-suat-mpx5500dp.html | https://www.mouser.vn/ProductDetail/NXP-Semiconductors/MPX5500DP?qs=N2XN0KY4UWXVyfD7gX%252Bjcg%3D%3D | MPX5500DP | MPX5500DP